## EPA 04_13
Table 4.13. Fuel-Switching Capacity of Operable Generators Reporting Natural Gas as the Primary Fuel,
by Type of Prime Mover, 2015 (Megawatts, Percent)
Prime Mover Type | Number of Natural Gas-Fired Generators Reporting the Ability to Switch to Petroleum Liquids | Net Summer Capacity of Natural Gas-Fired Generators Reporting the Ability to Switch to Petroleum Liquids | Fuel Switchable Net Summer Capacity Reported to Have No Factors that Limit the Ability to Switch to Petroleum Liquids
Steam Generator | 200 | 29440.7 | 8418.4
Combined Cycle | 404 | 46078.4 | 6233.3
Internal Combustion | 325 | 1164.9 | 281
Gas Turbine | 902 | 56095.6 | 11411.5
All Fuel Switchable Prime Movers | 1831 | 132779.6 | 26344.2
Notes: Petroleum liquids include distillate fuel oil (all diesel and No. 1, No. 2, and No. 4 fuel oils), residual fuel oil (No. 5 and No. 6 fuel oils and bunker C fuel oil), jet fuel, kerosene, waste oil, and propane. Source: U.S. Energy Information Administration, Form EIA-860, 'Annual Electric Generator Report.'